## that2180-v2
Designator | Package | Quantity | Designation | Notes
U1 | DIP-8_W7.62mm_Socket | 1 | TL072 | NE5532 also works
C6 | C_Disc_D7.5mm_W2.5mm_P5.00mm | 1 | 1.5n | Polyester capacitor
R5,R6 | R_Axial_DIN0204_L3.6mm_D1.6mm_P2.54mm_Vertical | 2 | 22R
R11 | R_Axial_DIN0204_L3.6mm_D1.6mm_P2.54mm_Vertical | 1 | 1k
R7 | R_Axial_DIN0204_L3.6mm_D1.6mm_P2.54mm_Vertical | 1 | 5k1
R8 | R_Axial_DIN0204_L3.6mm_D1.6mm_P2.54mm_Vertical | 1 | 100R
R9 | R_Axial_DIN0204_L3.6mm_D1.6mm_P2.54mm_Vertical | 1 | 4k12
C10,C5,C4,C8,C7 | C_Disc_D5.0mm_W2.5mm_P2.50mm | 5 | 100n
C9 | C_Disc_D5.0mm_W2.5mm_P2.50mm | 1 | 22p
R10,R1 | R_Axial_DIN0204_L3.6mm_D1.6mm_P2.54mm_Vertical | 2 | 27k
C1 | C_Disc_D7.5mm_W2.5mm_P5.00mm | 1 | 330n | Polyester capacitor
R4,R3,R2 | R_Axial_DIN0204_L3.6mm_D1.6mm_P2.54mm_Vertical | 3 | 47k
U$1 | SIP-8_19x3mm_P2.54mm | 1 | IC2
C3,C2 | CP_Radial_D5.0mm_P2.50mm | 2 | 10u
OFFSET1 | Potentiometer_Bourns_3296W_Vertical | 1 | 100k
CV1,IN1,OUT1 | WQP-PJ301M-12_JACK | 3 | THONKICONNNEW
LVL1 | 9MM_SNAP-IN_POT | 1 | A100k
LOCK1 | EURO_PWR_HEADER_LOCK | 1 | EURO_POWER_LOCK